## Tabelle1
SNR-OES | SNR-IAM | Produkt | Familie | Typ | Druck max/ [kPA] | Druck min/ [kPA] | Förder- menge max/[l/h] | Förder- menge Min/[l/h] | Strom max/ [A] | Strom min/ [A] | Span- nung max/[V] | Span- nung min/[V] | DBV max/ [kPA] | DBV min/ [kPA] | Druckstutzen- typ | Anschluß elektrisch | Intank/ -line | Kraftstoff | Ø Pumpe/ [mm] | Länge/ [mm] | Ø Druck- stutzen/ [mm] | Ø Saug- stutzen/ [mm] | RSV | Filter intern | Entstör- element | Pumpen- prinzip | Vorstufen- prinzip | B-Nummer | AZ Nummer
SNR-OES | SNR-IAM | Product | Family | Type | Pressure max/ [kPA] | Pressure min/ [kPA] | Flowrate max/[l/h] | Flowrate Min/[l/h] | Current max/[A] | Current min/[A] | Voltage max/[V] | Voltage min/[V] | PLV max/ [kPA] | PLV min/ [kPA] | Connector Type | Connector electrical | Intank/ -line | Fuel | Ø pump/ [mm] | Length/ [mm] | Ø pressure connector/ [mm] | Ø noozle/ [mm] | non-return Valve | Filter internal | Interference supp- element | Pump- prinziple | preliminary- prinziple | B-Number | Drawing Number
0580054001 |  | EKP | 4 | 2 | 300 | 300 | 185 | 75 | 5 | 4,3 | 24 | 14 | 450 | 850 | SS-M12x1.5 | M4/M5 | INL | DK | 60 | 162 |  |  |  | N | DDKM | RZP |  | B580152422 | A580152422
0580054002 |  | EKP | 4 |  | 225 | 225 | 160 | 60 | 6,5 | 4,8 | 14 | 8 | 450 | 850 | SS-M12x1.5 | M4/M5 | INL | DK | 60 | 170 | 12 |  | GS | N | DDKM | RZP |  | B580152502 | A580152502
0580054003 |  | EKP | 4 | 2 | 300 | 300 | 185 | 75 | 9,5 | 8,5 | 12 | 7 | 450 | 850 | SS-M12x1.5 | M4/M5 | INL | DK | 60 | 168 |  |  | GMS | N | DDKM | RZP |  | B580152529 | A580152529
0580054004 |  | EKP | 4 | 2 | 300 | 300 | 185 | 90 | 9,3 | 8 | 13 | 8 | 800 | 1450 | SS-M12x1.5 | M4/M5 | INL | DK | 60 | 170 | 12 |  | GS | N | DDM | RZP |  | B580152399 | A580152399
0580254002 | 001 | EKP | 4 | 1 | 500 | 500 | 128 | 29 | 8,5 | 7,8 | 12 | 7 | 800 | 1450 | SS-M12x1.5 | M4/M5 | INT | BFN | 60 | 156 | 10 |  | GS | N | DDM | RZP |  | B580152381 | A580152371-003
0580254004 | 003 | EKP | 4 | 1 | 500 | 500 | 128 | 29 | 8,5 | 7,8 | 12 | 7 | 800 | 1450 | SS-M12x1.5 | M4/M5 | INT | BFN | 60 | 169 | 10 |  | GS | J | DDM | RZP |  | B580152398 | A580152394-005
0580254006 | 005 | EKP | 4 | 1 | 500 | 500 | 168 | 78 | 10 | 9,5 | 12 | 8 | 800 | 1450 | SS-M12x1.5 | M4/M5 | INT | BFN | 60 | 169 | 12 |  | GS | J | DDM | RZP |  | B580152405 | A580152394-005
0580254009 | 008 | EKP | 3 | 2 | 500 | 500 | 85 | 13 | 6,5 | 6 | 12 | 8 | 700 | 1250 | SS-M12x1.5 | M4/M5 | INT | BFN | 52 | 161 |  |  | GS | N | DDKM | RZP |  | B580062371 | A580062370-003
0580254011 |  | EKP | 4 | 1 | 500 | 500 | 128 | 29 | 8,5 | 7,8 | 12 | 7 | 800 | 1450 | SS-M12x1.5 | M4/M5 | INT | BFN | 60 | 155 | 12 |  | GS | N | DDM | RZP |  | B580152395 | A580152395
0580254012 |  | EKP | 4 | 1 | 500 | 500 | 128 | 29 | 8,5 | 7,8 | 12 | 7 | 800 | 1450 | SS-M12x1.5 | FS | INT | BFN | 60 | 177 | 12 |  | GS | J | DDM | RZP |  | B580152434 | A580152505-003
0580254013 | 010 | EKP | 3 | 2 | 500 | 500 | 85 | 13 | 6,5 | 6 | 12 | 8 | 650 | 1000 | SS-M12x1.5 | FS | INT | BFN | 52 | 178 |  |  | GS | J | DDM | RZP |  | B580062368 | A580062386-003
0580254015 | 014 | EKP | 4 | 1 | 500 | 500 | 168 | 80 | 10 | 9,5 | 12 | 8 | 700 | 1250 | SS-M12x1.5 | M4/M5 | INT | BFN | 60 | 169 | 10 |  | GS | J | DDM | RZP |  | B580152443 | A580152394-005
0580254017 | 016 | EKP | 4 | 1 | 500 | 500 | 168 | 80 | 10 | 9,5 | 12 | 8 | 700 | 1250 | SS-M12x1.5 | M4/M5 | INT | BFN | 60 | 169 | 10 |  | GS | J | DDM | RZP |  | B580152445 | A580152394-005
0580254018 |  | EKP | 4 | 1 | 500 | 500 | 168 | 78 | 10 | 9,5 | 12 | 8 | 800 | 1450 | SS-M12x1.5 | M4/M5 | INT | BFN | 60 | 155 | 12 |  | GS | N | DDM | RZP |  | B580152441 | A580152395
0580254020 | 019 | EKP | 4 | 1 | 650 | 650 | 102 | 8 | 11 | 10 | 12 | 8 | 800 | 1450 | SS-M12x1.5 | M5/M6 | INT | BFN | 60 | 169 | 10 |  | GS | J | DDM | RZP |  | B580152450 | A580152449-005
0580254022 | 021 | EKP | 4 | 1 | 500 | 500 | 128 | 29 | 8,5 | 7,8 | 12 | 7 | 800 | 1450 | SS-M12x1.5 | M4/M5 | INT | BFN | 60 | 156 | 12 |  | GS | N | DDM | RZP |  | B580152457 | A580152457-003
0580254024 | 023 | EKP | 4 | 1 | 500 | 500 | 168 | 78 | 10 | 9,5 | 12 | 8 | 800 | 1450 | SS-M12x1.5 | M5/M6 | INT | BFN | 60 | 169 | 10 |  | GS | J | DDM | RZP |  | B580152468 | A580152449-005
0580254032 | 031 | EKP | 4 | 1 | 650 | 650 | 102 | 8 | 11 | 10 | 12 | 8 | 800 | 1400 | SS-M12x1.5 | M5/M6 | INT | BFN | 60 | 167 | 10 |  | GS | N | DDM | RZP |  | B580152497 | A580152496-005
0580254033 |  | EKP | 4 | 1 | 500 | 500 | 128 | 29 | 8,5 | 7,8 | 12 | 7 | 800 | 1450 | SS-M12x1.5 | FS | INT | BFN | 60 | 177 | 12 |  | GS | J | DDM | RZP |  | B580152505 | A580152505-003
0580254035 | 034 | EKP | 4 | 1 | 650 | 650 | 142 | 28 | 12,7 | 12 | 12 | 8 | 800 | 1400 | SS-M12x1.5 | M5/M6 | INT | BFN | 60 | 167 | 10 |  | GS | N | DDM | RZP |  | B580152499 | A580152496-005
0580254037 | 036 | EKP | 4 | 1 | 650 | 650 | 102 | 8 | 11 | 10 | 12 | 8 | 800 | 1400 | SS-M12x1.5 | M5/M6 | INT | BFN | 60 | 167 | 10 |  | GS | N | DDM | RZP |  | B580152512 | A580152511-005
0580254039 | 038 | EKP | 4 | 1 | 650 | 650 | 142 | 28 | 12,7 | 12 | 12 | 8 | 800 | 1450 | SS-M12x1.5 | M5/M6 | INT | BFN | 60 | 167 | 10 |  | GS | N | DDM | RZP |  | B580152514 | A580152511-005
0580254041 | 040 | EKP | 4 | 1 | 650 | 650 | 102 | 8 | 11 | 10 | 12 | 8 | 800 | 1450 | SS-M12x1.5 | M5/M6 | INT | BFN | 60 | 169 | 10 |  | GS | J | DDM | RZP |  | B580152526 | A580152449-005
0580254043 | 042 | EKP | 4 | 1 | 650 | 650 | 142 | 28 | 12,7 | 12 | 12 | 8 | 800 | 1400 | SS-M12x1.5 | M5/M6 | INT | BFN | 60 | 169 | 10 |  | GS | J | DDM | RZP |  | B580152528 | A580152449-005
0580254044 |  | EKP | 4 | 2 | 700 | 700 | 172 | 72 | 15,5 | 14 | 12 | 8 | 800 | 1450 | SS-M12x1.5 | M5/M6 | INL | BFN | 60 | 196 | 12 |  | GS | J | DDM | RZP |  | B580152519 | A580152519
0580254046 |  | EKP | 4 |  | 300 | 300 | 207 | 60 | 10,5 | 9 | 13 | 8 | 800 | 1450 | SS-M12x1.5 | M4/M5 | INL | BFN | 60 | 168 |  |  | GS | N | DDKM | RZP |  | B580152536 | A580152536
0580254050 | 049 | EKP | 3 | 2 | 400 | 400 | 95 | 15 | 5,2 | 4,9 | 12 | 8 | 650 | 850 | Schlauch | M4/M5 | INL | BFN | 52 | 204,5 |  | 15 | GS | N | DDKM | RZP |  | B580112890 | A580112890-001
0580254052 | 051 | EKP | 4 |  | 400 | 400 | 110 | 30 | 7,5 | 7 | 12 | 8 | 800 | 1450 | SS-M12x1.5 | RS | INL | BFN | 60 | 180 | 12 |  | GS | N | DDM | RZP |  | B580152537 | A580152537-005
0580254908 |  | EKP | 3 |  | 350 | 350 | 145 | 65 | 7 | 6 | 12 | 8 | 650 | 850 | Winkelstutzen | M4/M5 | INL | BFN | 52 | 204,5 |  | 15 | GS | N | DDKM | RZP |  | B580112907 | A580112907
0580254909 |  | EKP | 4 |  | 500 | 500 | 168 | 78 | 10 | 9,5 | 12 | 8 | 800 | 1450 | SS-M12x1.5 | M4/M5 | INL | BFN | 60 | 180 |  | 12 | GS | N | DDKM | RZP |  | B580152541 | A580152541
0580254910 |  | EKP | 4 |  | 500 | 500 | 128 | 29 | 8,5 | 7,8 | 12 | 7 | 800 | 1450 | SS-M12x1.5 | M4/M5 | INL | BFN | 60 | 203 |  | 15 | GS | N | DDKM | RZP |  | B580152540 | A580152540
0580254911 |  | EKP | 3 | 2 | 400 | 400 | 95 | 15 | 5,2 | 4,9 | 12 | 8 | 650 | 850 | SS-M12x1.5 | M4/M5 | INL | BFN | 52 | 199 |  | 15 | GS | N | DDKM | RZP |  | B580062426 | A580062426
0580254915 | 914 | EKP | 4 |  | 650 | 650 | 102 | 2 | 11 | 10 | 12 | 8 | 800 | 1450 | SS-M12x1.5 | RS | INL | BFN | 60 | 179 |  | 15 | GS | J | DDM | RZP |  | B580152532 | A580152531
0580254917 | 916 | EKP | 4 |  | 650 | 650 | 102 | 2 | 11 | 10 | 12 | 8 | 800 | 1450 | SS-M12x1.5 | FS | INL | BFN | 60 | 184 |  | 15 | GS | J | DDM | RZP |  | B580152534 | A580152533
0580254918 |  | EKP | 4 |  | 420 | 420 | 170 | 75 | 8 | 7 | 13 | 8 | 700 | 1250 | SS-M10x1 | M4/M5 | INL | BFN | 60 | 181 |  | 12 | GS | N | DDKM | RZP |  | B580152524 | A580152435-E
0580254920 | 919 | EKP | 3 | 2 | 500 | 500 | 85 | 20 | 6 | 5,5 | 12 | 8 | 650 | 1000 | SS-M12x1.5 | M4/M5 | INL | BFN | 52 | 199 |  | 15 | GS | N | DDK | RZP |  | B580062412 | A580062411-001
0580254922 | 921 | EKP | 4 |  | 650 | 650 | 102 | 8 | 11 | 10 | 12 | 8 | 800 | 1450 | SS-M12x1.5 | RS | INL | BFN | 60 | 180 |  | 15 | GS | N | DDM | RZP |  | B580152510 | A580152509-005
0580254928 | 927 | EKP | 4 |  | 650 | 650 | 102 | 8 | 11 | 10 | 12 | 8 | 800 | 1450 | SS-M12x1.5 | RS | INL | BFN | 60 | 180 |  | 15 | GS | N | DDM | RZP |  | B580152478 | A580152471-005
0580254930 | 929 | EKP | 4 |  | 650 | 650 | 142 | 28 | 12,7 | 12 | 12 | 8 | 800 | 1450 | SS-M12x1.5 | RS | INL | BFN | 60 | 180 |  | 15 | GS | N | DDKM | RZP |  | B580152472 | A580152471-005
0580254932 | 931 | EKP | 4 |  | 500 | 500 | 128 | 29 | 8,5 | 7,5 | 12 | 7 | 700 | 1250 | SS-M12x1.5 | RS | INL | VS | 60 | 180 |  | 12 | GS | N | DDM | RZP |  | B580152470 | A580152361-005
0580254933 |  | EKP | 4 |  | 500 | 500 | 128 | 29 | 8,5 | 7,8 | 12 | 7 | 800 | 1450 | SS-M12x1.5 | RS | INL | BFN | 60 | 192 |  | 12 | GS | N | DDM | RZP |  | B580152459 | A580152459
0580254934 |  | EKP | 4 |  | 500 | 500 | 128 | 29 | 8,5 | 7,8 | 12 | 7 | 800 | 1450 | SS-M12x1.5 | RS | INL | BFN | 60 | 180 |  | 12 | GS | N | DDM | RZP |  | B580152456 | A580152360
0580254935 |  | EKP | 4 |  | 500 | 500 | 128 | 29 | 8,5 | 7,8 | 12 | 7 | 800 | 1450 | SS-M16x1.5 | RS | INL | BFN | 60 | 194 |  | 12 | GS | N | DDM | RZP |  | B580152455 | A580152370
0580254936 |  | EKP | 4 |  | 500 | 500 | 168 | 78 | 10 | 9,5 | 12 | 8 | 800 | 1450 | SS-M10x1 | RS | INL | BFN | 60 | 204 |  | 15 | GS | N | DDKM | RZP |  | B580152451 | A580152451-002
0580254937 |  | EKP | 4 |  | 500 | 500 | 168 | 78 | 10 | 9,5 | 12 | 8 | 800 | 1450 | SS-M12x1.5 | M4/M5 | INL | BFN | 60 | 192 |  | 12 | GS | N | DDKM | RZP |  | B580152440 | A450152440
0580254938 |  | EKP | 4 |  | 500 | 500 | 168 | 78 | 10 | 9,5 | 12 | 8 | 800 | 1450 | SS-M10x1 | M4/M5 | INL | BFN | 60 | 181 |  | 12 | GS | N | DDKM | RZP |  | B580152435 | A580152435
0580254941 |  | EKP | 4 |  | 500 | 500 | 168 | 78 | 10 | 9,5 | 12 | 8 | 800 | 1450 | SS-M12x1.5 | RS | INL | BFN | 60 | 203 |  | 15 | GS | N | DDKM | RZP |  | B580152433 | A580152387-002
0580254943 | 942 | EKP | 4 |  | 500 | 500 | 128 | 29 | 8,5 | 7,8 | 12 | 7 | 800 | 1450 | SS-M12x1.5 | M4/M5 | INL | BFN | 60 | 203 |  | 15 | GS | N | DDKM | RZP |  | B580152430 | A580152430-001
0580254944 |  | EKP | 4 |  | 500 | 500 | 127 | 30 | 5,5 | 5 | 24 | 16 | 700 | 1250 | [13 empty] | B580152407 | A580152406-003
0580254946 | 945 | EKP | 3 | 2 | 400 | 400 | 95 | 15 | 5,2 | 4,9 | 12 | 8 | 650 | 850 | SS-M12x1.5 | M4/M5 | INL | BFN | 52 | 199 |  | 15 | GS | N | DDKM | RZP |  | B580062377 | A580112890-001
0580254947 |  | EKP | 4 |  | 500 | 500 | 168 | 78 | 10 | 9,5 | 12 | 8 | 800 | 1450 | SS-M12x1.5 | M4/M5 | INL | BFN | 60 | 180 |  | 15 | GS | N | DDKM | RZP |  | B580152420 | A580152420
0580254948 |  | EKP | 4 |  | 500 | 500 | 128 | 29 | 8,5 | 7,8 | 12 | 7 | 800 | 1450 | SS-M16x1.5 | RS | INL | BFN | 60 | 194 |  | 12 | GS | N | DDM | RZP |  | B580152411 | A580152370
0580254949 |  | EKP | 4 |  | 500 | 500 | 128 | 29 | 8,5 | 7,8 | 12 | 7 | 800 | 1450 | SS-M12x1.5 | RS | INL | BFN | 60 | 180 |  | 12 | GS | N | DDM | RZP |  | B580152412 | A580152360
0580254951 | 950 | EKP | 3 | 2 | 400 | 400 | 95 | 15 | 5,2 | 4,9 | 12 | 8 | 650 | 850 | SS-M12x1.5 | M4/M5 | INL | BFN | 52 | 199 |  | 15 | GS | N | DDKM | RZP |  | B580062361 | A580112890-001
0580254952 |  | EKP | 4 |  | 500 | 500 | 128 | 29 | 8,5 | 7,8 | 12 | 7 | 800 | 1450 | SS-M12x1.5 | RS | INL | BFN | 60 | 203 |  | 15 | GS | N | DDKM | RZP |  | B580152387 | A580152387-002
0580254953 |  | EKP | 4 |  | 500 | 500 | 128 | 29 | 8,5 | 7,8 | 12 | 7 | 800 | 1450 | SS-M12x1.5 | FS | INL | BFN | 60 | 192 |  | 12 | GS | N | DDM | RZP |  | B580152386 | A580152386-018
0580254956 |  | EKP | 4 |  | 500 | 500 | 128 | 29 | 8,5 | 7,8 | 12 | 7 | 800 | 1450 | SS-M12x1.5 | M4/M5 | INL | BFN | 60 | 180 |  | 15 | GS | N | DDKM | RZP |  | B580152390 | A580152390-02
0580254958 | 957 | EKP | 4 |  | 500 | 500 | 128 | 29 | 8,5 | 7,8 | 12 | 7 | 800 | 1450 | SS-M12x1.5 | M4/M5 | INL | BFN | 60 | 180 |  | 12 | GS | N | DDM | RZP |  | B580152389 | A580152384-005
0580254960 | 959 | EKP | 4 |  | 500 | 500 | 128 | 29 | 8,5 | 7,8 | 12 | 7 | 800 | 1450 | SS-M12x1.5 | RS | INL | BFN | 60 | 180 |  | 12 | GS | N | DDM | RZP |  | B580152383 | A580152361-005
0580254964 |  | EKP | 4 |  | 500 | 500 | 120 | 30 | 9,5 | 8,7 | 12 | 8 | 700 | 1250 | SS-M12x1.5 | M4/M5 | INL | BFN | 60 | 180 |  | 12 | GS | N | DDM | RZP |  | B580152379 | A580152379
0580254966 | 965 | EKP | 4 |  | 500 | 500 | 128 | 29 | 9,5 | 8,9 | 12 | 7 | 700 | 1250 | SS-M12x1.5 | RS | INL | BFN | 60 | 180 |  | 12 | GS | N | DDM | RZP |  | B580152375 | A580152361-005
0580254967 |  | EKP | 4 |  | 500 | 500 | 168 | 78 | 10 | 9,5 | 12 | 8 | 800 | 1450 | SS-M12x1.5 | M4/M5 | INL | BFN | 60 | 180 |  | 12 | GS | N | DDKM | RZP |  | B580152373 | A580152337
0580254969 | 968 | EKP | 4 |  | 500 | 500 | 168 | 78 | 10 | 9,5 | 12 | 8 | 800 | 1450 | SS-M12x1.5 | RS | INL | BFN | 60 | 180 |  | 12 | GS | N | DDKM | RZP |  | B580152369 | A580152361-005
0580254975 |  | EKP | 4 |  | 500 | 500 | 168 | 78 | 10 | 9,5 | 12 | 8 | 800 | 1450 | lang | M4/M5 | INL | BFN | 60 | 180 |  | 15 | GS | N | DDKM | RZP |  | B580152339 | A580152339
0580254977 | 976 | EKP | 4 |  | 500 | 500 | 145 | 45 | 12 | 11 | 12 | 8 | 700 | 1250 | lang | M4/M5 | INL | BFN | 60 | 180 |  | 12 | GS | N | DDM | RZP |  | B580152338 | A580152335-005
0580254979 |  | EKP | 4 | 2 | 300 | 300 | 195 | 95 | 10 | 8,5 | 12 | 8 | 800 | 1450 | lang | M4/M5 | INL | BFN | 60 | 168 |  | 14 | GS | N | DDKM | RZP |  | B580152325 | A580152325
0580254980 |  | EKP | 4 |  | 500 | 500 | 120 | 30 | 9,5 | 8,7 | 12 | 8 | 700 | 1250 | SS-M12x1.5 | M4/M5 | INL | BFN | 60 | 180 |  | 12 | GS | N | DDM | RZP |  | B580152327 | A580152327
0580254984 |  | EKP | 4 |  | 500 | 500 | 168 | 78 | 10 | 9,5 | 12 | 8 | 800 | 1450 | lang | M4/M5 | INL | BFN | 60 | 180 |  | 12 | GS | N | DDKM | RZP |  | B580152317 | A580152317
0580313014 |  | EKPT | 13 | 5 | 350 | 350 | 105 | 8 | 8 | 8 | 12 | 7,5 | [15 empty] | B583001015 | A583001015-O71E
0580313023 |  | EKPT | 13 | 5 | 350 | 350 | 100 | 20 | 5,3 |  | 12 | 8 | 450 | 650 | [13 empty] | B583001029
0580313024 |  | EKPT | 13 | 5 | 350 | 350 | 100 | 20 | 5,3 |  | 12 | 8 | 450 | [14 empty] | B583001037
0580453010 |  | EKP | 10 |  | 300 | 200 | 95 | 10 | 7 | 5,5 | 13 | 6 | 600 | 850 | Schlauch | M4/M5 | INT | BFN | 43 | 140 | 8 |  | G | N | DDM | IZP | SKP | B580112507 | A580112864
0580453011 |  | EKP | 10 |  | 300 | 200 | 95 | 10 | 7 | 5,5 | 13 | 6 | 600 | 850 | Schlauch | M4/M5 | INT | BFN | 92 | 127,5 | 8 |  | G | J | DDM | IZP | SKP | B580112597 | A580112868-011
0580453018 |  | EKP | 10 |  | 300 | 200 | 95 | 10 | 7 | 5,5 | 13 | 6 | 600 | 850 | Schlauch | FS | INT | BFN | 43 | 138,5 | 8 |  | UG | N | DDM | IZP | SKP | B580112602 | A580112602-E
0580453023 |  | EKP | 10 |  | 300 | 200 | 80 | 20 | 6,5 | 6,5 | 13,8 | 8 | 400 | 650 | Schlauch | FS | INT |  | 43 | 138,5 | 8 |  | G | N | DDM | IZP | SKP | B580112638 | A580112638
0580453024 |  | EKP | 10 |  | 300 | 200 | 95 | 10 | 7 | 5,5 | 13 | 6 | 600 | 850 | kurz | FS | INT | BFN | 43 | 138,5 | 8 | 12 | G | N | DDM | IZP | SKP | B580112650 | A580112650-126
0580453033 |  | EKP | 10 |  | 300 | 200 | 95 | 10 | 7 | 5,5 | 13 | 6 | 600 |  | kurz | FS | INT | BFN | 43 | 133 | 8 | 12 | G | N | DDKM | IZP | SP | B580112758 | A580112758-019
0580453033 |  | EKP | 10 |  | 300 | 200 | 95 | 10 | 7 | 5,5 | 13 | 6 | 600 | 850 | lang | M4/M5 | INT | BFN | 43 | 139 | 8 | 12 | G | N | DDKM | IZP | SKP | B580112632 | A580112758-019
0580453036 |  | EKP | 10 |  | 300 | 200 | 80 | 5 | 7 | 6 | 13 | 6 |  |  | Schlauch | FS | INT | BFN | 43 | 138,4 | 8 |  | G | N | DDM | IZP | SKP | B580112678
0580453037 |  | EKP | 10 |  | 400 | 300 | 120 | 25 | 12 | 9 | 12 | 7 | 600 | 850 | Schlauch | FS | INT | BFN | 43 | 155,2 | 8 |  | G | J | DDKM | IZP | SKP | B580112821 | A580112758-019
0580453042 | 041 | EKP | 10 |  | 400 | 300 | 120 | 12 | 12,5 | 10 | 12 | 7 | 600 |  | kurz | M4/M5 | INT | BFN | 43 | 147,5 | 8 |  | G | J | DDKM | IZP | SP | B580112685 | A580112677
0580453044 |  | EKP | 10 |  | 300 | 200 | 100 | 8 | 8 | 5,5 | 13 | 6 | 600 | 850 | Schlauch | FS | INT | BFN | 68 | 141 | 8 |  | G | J | DDM | IZP | SKP | B580112684 | A580112684
0580453045 |  | EKP | 10 | 2 | 120 | 120 | 95 | 5 | 4 |  | 13 | 6 | 200 |  | kurz | FS | INT | BFN | 43 | 139,5 | 8 | 12 | G | N | DDM | IZP |  | B580112757 | A580112686
0580453045 |  | EKP | 10 | 2 | 120 | 120 | 95 | 5 | 4 | 4 | 13 | 6 | 200 | 400 | Schlauch | FS | INT | BFN | 68 | 141 | 8 |  | G | J | DDM | IZP |  | B580112686 | A580112686-F
0580453047 | 046 | EKP | 10 |  | 400 | 300 | 120 | 20 | 12,5 | 10,5 | 12 | 7 |  |  | Schlauch | M4/M5 | INT | BFN | 43 | 147,5 | 8 |  | G | J | DDKM | IZP | SKP | B580112689 | A580112688
0580453049 | 048 | EKP | 10 | 1 | 300 | 250 | 80 | 15 | 7 | 6 | 12 | 7 | 600 |  | Winkelstutzen | FS | INT | BFN | 43 | 138,4 | 8 |  | G | J | DDKM | IZP | SKP | B580112676 | A580112666
0580453051 | 050 | EKP | 10 | 1N | 120 | 120 | 80 | 20 | 4,8 | 3,8 | 12 | 7 | 200 | 400 | Winkelstutzen | FS | INT | BFN | 43 | 138,4 | 8 |  | G | J | DDKM | IZP | SKP | B580112667 | A580112666
0580453053 |  | EKP | 10 |  | 350 | 200 | 120 | 15 | 9 | 5 | 13 | 6 | 600 | 850 | Schlauch | FS | INT | BFN | 43 | 140 | 8 |  |  | N | DDM | IZP | SKP | B580112691 | A580112865
0580453055 | 054 | EKP | 10 |  | 400 | 300 | 120 | 20 | 12,5 | 10,5 | 12 | 7 |  |  | Schlauch | M4/M5 | INT | BFN | 43 | 147,5 | 8 |  |  | J | DDKM | IZP | SKP | B580112708 | A580112688
0580453059 | 058 | EKP | 10 |  | 400 | 300 | 120 | 20 | 12,5 | 10,5 | 12 | 7 |  |  | Schlauch | M4/M5 | INT | BFN | 43 | 147,5 | 8 |  |  | J | DDKM | IZP | SKP | B580112726 | A580112677
0580453061 | 060 | EKP | 10 |  | 400 | 300 | 110 | 2 | 12,5 | 10,5 | 12 | 7 |  |  | Schlauch | M4/M5 | INT | BFN | 43 | 147,5 | 8 |  | G | J | DDKM | IZP | SKP | B580112728 | A580112727
0580453064 |  | EKP | 10 |  | 300 | 200 | 103 | 8 | 8 | 6 | 13 | 6 | 600 | 850 | Schlauch | FS | INT | BFN | 43 | 146 | 8 |  | G | N | DDM | IZP | SKP | B580112717 | A580112717-E
0580453066 | 065 | EKP | 10 | 2 | 110 | 110 | 104 | 48 | 4,5 | 4 | 12 | 8 | 200 |  | kurz | M4/M5 | INT | BFN | 43 | 140 | 8 | 19,2 | G | J | DDKM | IZP |  | B580112841 | A580112841
0580453066 | 065 | EKP | 10 | 2 | 110 | 110 | 104 | 48 | 4,5 | 4 | 12 | 8 | 200 | 400 | kurz | M4/M5 | INT | BFN | 43 | 138,5 | 8 | 19,2 | G | J | DDKM | IZP |  | B580112729 | A580112729
0580453067 |  | EKP | 10 |  | 350 | 300 | 118 | 2 | 12 | 10,5 | 12 | 7 | 600 | 850 | Schlauch | M4/M5 | INT | BFN |  |  | 8 |  | G | J | DDM | IZP | SKP | B580112741 | A280112741-11
0580453069 |  | EKP | 10 |  | 300 | 200 | 110 | 10 | 7 | 6 | 12 | 6 | 450 | 670 | Schlauch | FS | INT | E20 | 43 | 155,5 | 9 | 12 | G | N |  | IZP | SP | B580112797 | A580112797
0580453071 | 070 | EKP | 10 |  | 400 | 300 | 120 | 20 | 13 | 9 | 12 | 7 | 600 |  | kurz | M4/M5 | INT | BFN | 43 | 140 | 8 | 19,2 | G | J | DDKM | IZP | SP | B580112840 | A580112760
0580453071 | 070 | EKP | 10 |  | 400 | 300 | 120 | 12 | 12,5 | 10 | 12 | 7 | 600 |  | kurz | M4/M5 | INT | BFN | 43 | 147,5 | 8 | 19,2 | G | J | DDKM | IZP | SP | B580112809 | A580112804
0580453075 |  | EKP | 10 |  | 300 | 200 | 83 | 5 | 6 | 5 | 13 | 6 | 450 | 600 | kurz | M4/M5 | INT | BFN | 43 | 133 | 8 | 12 | G | N | DDM | IZP | SP | B580112802 | A580112802-221
0580453076 |  | EKP | 10 |  | 200 | 200 | 70 | 10 | 5,5 | 5,5 | 13,8 | 8 | 400 | 650 | Schlauch | FS | INT |  | 43 | 138,5 | 8 |  |  | N | DDM | IZP | SKP | B580112847 | A580112638
0580453078 |  | EKP | 10 |  | 380 | 200 | 107 | 18 | 8 | 5,5 | 12 | 6 | 600 | 850 | kurz | FS | INT | BFN | 43 | 140 | 8 | 12 | G | J | DDM | IZP |  | B580112814 | A580112813
0580453080 |  | EKP | 10 |  | 300 | 300 | 85 | 10 | 7 | 5,5 | 13,8 | 8 | 400 | 650 | Schlauch | FS | INT | BFN | 43 | 140 | 8 |  |  | N | DDM | IZP | SKP | B580112885
0580453081 |  | EKP | 10 |  | 400 | 300 | 110 | 20 | 13 | 9 | 13 | 7 |  |  | kurz | M4/M5 | INT | BFN | 43 | 140 | 8 | 19,2 | G |  | DDKM | IZP | SKP | B580112891 | A580112891
0580453303 | 302 | EKP | 3 | 3 | 300 | 200 | 85 | 20 | 7 | 5 | 12 | 8 | 380 |  | Schlauch | M4/M5 | INT | BFN | 52 |  | 9 |  |  |  | DD | SP |  | B580065018
0580453303 | 302 | EKP | 3 | 3 | 300 | 200 | 85 | 20 | 7 | 5 | 12 | 8 | 380 | 540 | Schlauch | M4/M5 | INT | BFN | 52 |  | 9 |  |  |  | DD | SP |  | B580065000 | A580065000-212
0580453307 | 306 | EKP | 3 | 3 | 300 | 200 | 85 | 20 | 7 | 5 | 12 | 8 | 380 |  | Schlauch | M4/M5 | INT | BFN | 52 |  | 9 |  |  |  | DD | SP |  | B580065007
0580453307 | 306 | EKP | 3 | 3 | 300 | 200 | 85 | 20 | 7 | 5 | 12 | 8 | 380 |  | Schlauch | M4/M5 | INT | BFN | 52 |  | 9 |  |  |  | DD | SP |  | B580065006
0580453402 |  | EKP | 13 | 3 | 250 | 226 | 80 | 0 | 5 |  | 12 | 8 | 450 | 650 | Schlauch | TFS | INT | BFN | 38 | 111,4 | 8,8 | 11 | G | N | DDK | SP |  | B580043006 | A580043006-276
0580453406 | 405 | EKP | 13 | 3 | 300 | 250 | 70 | 5 | 5,5 |  | 12 | 8 | 340 | 540 | Schlauch | FS | INT | BFN | 38 | 111,4 | 8,8 | 11 | G |  | DD | SP |  | B580043011 | A580043011-212
0580453408 |  | EKP | 13 | 3 | 300 |  | 95 |  | 6 |  | 12 |  | 650 |  | Schlauch | FS | INT | BFN | 38 | 111,4 | 8,8 | 11 | G |  | DD | SP |  | B580043032 | A580043032
0580453408 |  | EKP | 13 | 3 | 300 | 250 | 95 | 10 | 6 |  | 13,5 | 6 | 450 | 650 | Schlauch | FS | INT | BFN | 38 | 111,4 | 8,8 | 11 | G |  | DDK | SP |  | B580043012 | A580043012
0580453411 |  | EKP | 13 | 3 | 300 |  | 80 |  | 4,5 |  | 12 |  | 441 | 637 | Schlauch | FS | INT | BFN | 38 | 111,4 | 8,8 | 11 | G |  | DD | SP |  | B580043008 | A580043008-221
0580453412 |  | EKP | 13 | 3 | 300 | 250 | 75 | 10 | 5 |  | 12 | 8 | 450 | 650 | Schlauch | FS | INT | BFN | 38 | 111,4 | 8,8 | 11 | G |  | DD | SP |  | B580043014 | A580043014
0580453417 |  | EKP | 13 | 3 | 110 | 110 | 80 | 30 | 6 | 4,5 | 12 | 9 | 490 |  | Schlauch | FS | INT | BFN | 38 | 111,4 | 8,8 | 11 | G |  | DD | SP |  | B580043022 | A580043012
0580453420 |  | EKP | 13 | 5 | 400 | 300 | 115 | 10 | 7,5 |  | 12,5 | 6,5 | 500 | 850 | Schlauch | FS | INT | BFN | 38 | 111,4 | 8,8 | 11 | G |  | DDK | SP |  | B580053004 | A580053004-019
0580453422 |  | EKP | 13 | 3 | 300 | 250 | 95 | 22 | 6 |  | 12 | 7 | 450 | 650 | Schlauch | FS | INT | BFN | 38 | 111,4 | 8,8 | 11 | G |  | DDK | SP |  | B580043016 | A580043016-011
0580453424 | 423 | EKP | 13 | 3 | 300 | 250 | 70 | 5 | 5 | 5,5 | 12 | 8 | 340 | 540 | Schlauch | FS | INT | BFN | 38 | 111,4 | 8,8 | 11 | G |  | DD | SP |  | B580043027 | A580043026-212
0580453426 |  | EKP | 13 | 3 | 350 | 100 | 60 | 25 | 6,5 |  | 13,5 | 6 | 450 | 650 | Schlauch | FS | INT | BFN | 38 | 111,4 | 8,8 | 11 | G |  | DDK | SP |  | B580043025 | A580043025
0580453427 |  | EKP | 13 | 5 | 400 | 300 | 100 | 10 | 7,5 |  | 12 | 6,5 | 500 | 850 | Schlauch | FS | INT | BFN | 38 | 111,4 | 8,8 | 11 | G |  | DD | SP |  | B580053010 | A580053010
0580453428 |  | EKP | 13 | 5 | 300 | 250 | 95 | 10 | 4,5 |  | 12 | 7,5 | 500 | 850 | Schlauch | FS | INT | BFN | 38 | 111,4 | 8,8 | 11 | G |  | DD | SP |  | B580053011 | A580053010
0580453431 |  | EKP | 13 | 5 | 350 | 350 | 115 | 12 | 7 |  | 12 | 7 | 500 | 800 | Schlauch | FS | INT | BFN | 38 | 111,4 | 8,8 | 11 | G |  | DDK | SP |  | B580053022 | A589H00186
0580453434 |  | EKP | 13 | 3 | 300 | 250 | 95 | 10 | 6 |  | 12 | 7,5 | 450 | 650 | Schlauch | FS | INT | BFN | 38 | 111,4 | 8,8 | 11 | G |  | DDK | SP |  | B580043031 | A580043031
0580453435 |  | EKP | 13 | 5 | 400 | 300 | 110 | 10 | 7,5 |  | 12,5 | 6,5 | 450 |  | Tekalan | FS | INT | BFN | 38 | 111,4 | 9,2 | 11 | G |  | DD | SP |  | B580053013
0580453439 |  | EKP | 13 | 5 | 350 | 350 | 115 | 12 | 7 |  | 12 | 7 | 500 | 800 | Tekalan | FS | INT | BFN | 38 | 111,4 | 9,2 | 11 | G |  | DDK | SP |  | B580053015 | A580053015
0580453441 | 440 | EKP | 13 | 5 | 300 | 250 | 70 | 5 | 6 |  | 12 | 8 | 340 |  | Schlauch | FS | INT | BFN | 38 | 111,4 | 8,8 | 11 | G |  | DD | SP |  | B580053041 | A580053040
0580453442 |  | EKP | 13 | 3 | 250 | 226 | 80 |  | 5 |  | 12 | 8 | 441 | 637 | Schlauch | TFS | INT | BFN | 38 | 111,4 | 8,8 | 11 | G |  | DDK | SP |  | B580043035 | A580043035
0580453443 |  | EKP | 13 | 5 | 400 | 300 | 110 | 10 | 7,5 |  | 12 | 6,5 | 500 | 850 | Tekalan | FS | INT | BFN | 38 | 114,9 | 9,2 | 11 | G |  | DD | SP |  | B580053023 | A580053023
0580453445 |  | EKP | 13 | 3 | 300 | [9 empty] | Schlauch | FS | INT | BFN | 38 | 111,4 | 8,8 | 11 | G |  | DD | SP |  | B580043037 | A580043036
0580453447 |  | EKP | 13 | 5 | 400 | 300 | 115 | 10 | 7,5 |  | 12,5 | 6,5 | 500 | 850 | Tekalan | FS | INT | BFN | 38 | 111,4 | 8,8 | 11 | G |  | DDK | SP |  | B580053025 | A580053025
0580453449 |  | EKP | 13 | 5 | 300 | 250 | 75 | 18 | 3,6 |  | 12 | 8 | 450 | 650 | Schlauch | FS | INT | BFS | 38 | 114,9 | 8,8 | 11 | G |  | DD | SP |  | B580053029 | A580053029
0580453450 |  | EKP | 13 | 5 | 284 | 127 | 50 | 0 | 3,1 |  | 12 | 6 | 441 | 637 | Tekalan | TFS | INT | BFN | 38 | 111,4 | 9,2 | 11 | G |  | DDK | SP |  | B580053012 | A580053012-276
0580453451 |  | EKP | 13 | 5 | 284 | 127 | 50 | 0 | 3,1 |  | 12 | 6 | 450 | 650 | Schlauch | TFS | INT | BFN | 38 | 114,9 | 8,1 | 11 | G |  | DDK | SP |  | B580053028 | A580053028-276
0580453452 |  | EKP | 13 | 5 | 110 | 110 | 80 | 30 | 6,5 | 4,5 | 12 | 9 |  | 490 | Schlauch | FS | INT | BFN | 38 | 111,4 | 8,8 | 11 | G |  | DD | SP |  | B580053030 | A580053030
0580453453 |  | EKP | 13 | 5 | 350 | 100 | 60 | 25 | 5 |  | 13,5 | 6 | 450 | 650 | Schlauch | FS | INT | BFN | 38 | 111,4 | 8,8 | 11 | G |  | DDK | SP |  | B580053005 | A580053005
0580453454 |  | EKP | 13 | 5 | 300 | 250 | 90 | 28 | 4,2 |  | 12 | 8 | 450 | 650 | Schlauch | FS | INT | BFS | 38 | 111,4 | 8,8 | 11 | G |  | DD | SP |  | B580053031 | A580053029
0580453455 |  | EKP | 13 | 5 | 300 | 250 | 90 | 28 | 4,2 |  | 12 | 8 | 450 | 650 | Tekalan | FS | INT | BFS | 38 | 111,4 | 9,2 | 11 | G |  | DD | SP |  | B580053032 | A580053032
0580453456 |  | EKP | 13 | 5 | 300 | 250 | 75 | 18 | 3,6 |  | 12 | 8 | 450 | 650 | Tekalan | FS | INT | BFS | 38 | 111,4 | 9,2 | 11 | G |  | DD | SP |  | B580053033 | A580053032
0580453458 | 457 | EKP | 13 | 5 | 300 | 250 | 75 | 5 | 3,6 |  | 12 | 8 | 390 | 540 | Schlauch | FS | INT | BFN | 38 | 111,4 | 8,8 | 11 | G |  | DD | SP |  | B580053020 | A580053019-212
0580453459 |  | EKP | 13 | 5 | 300 | 250 | 90 | 10 | 4,7 |  | 12 | 7,5 | 450 | 850 | Tekalan | FS | INT |  | 38 | 111,4 | 9,2 | 11 | G |  | DD | SP |  | B580053034 | A580053034
0580453460 |  | EKP | 13 | 5 | 300 | 300 | 80 | 11 | 4 |  | 12 | 8 | 450 | 750 | Tekalan | FS | INT | BFN | 38 | 111,4 | 8,8 | 11 | G |  | DDK | SP |  | B580053007 | A580053006
0580453461 |  | EKP | 13 | 5 | 300 | 250 | 105 | 10 | 4,5 |  | 12 | 6,4 | 450 | 750 | Tekalan | FS | INT | BFN | 38 | 111,4 | 8,8 | 11 | G |  | DDK | SP |  | B580053008 | A580053006
0580453462 |  | EKP | 13 | 5 | 340 | 340 | 95 | 10 | 5,5 |  | 12 | 8 | 450 | 750 | Schlauch | FS | INT | BFN | 38 | 111,4 | 8,8 | 11 | G |  | DD | SP |  | B580053038
0580453465 |  | EKP | 13 | 5 | 380 | 380 | 90 | 10 | 5,8 |  | 12 | 8 |  |  | Schlauch | FS | INT | BFN | 38 | 111,4 | 8,8 | 11 | G |  | DDK | SP |  | B580053027 | A580053027
0580453467 |  | EKP | 13 | 5 | 110 | 110 | 80 | 30 | 6,5 | 4,5 | 12 | 9 |  |  | Schlauch | FS | INT | BFN | 38 | 111,4 | 8,8 | 11 | GMS |  | DD | SP |  | B580053039 | A580053039
0580453469 |  | EKP | 13 | 5 | 300 | 250 | 80 | 10 | 4,5 |  | 12 | 8 | 450 | 650 | Tekalan | FS | INT | BFN | 38 | 111,4 | 9,2 | 11 | G |  | DD | SP |  | B580053014 | A580053014-221
0580453470 |  | EKP | 13 | 5 | 400 | 300 | 100 | 10 | 7,5 |  | 12 | 6,5 | 500 |  | Schlauch | FS | INT | BFN | 38 | 111,4 | 8,8 | 11 | G |  | DD | SP |  | B580053044 | A580053044
0580453471 |  | EKP | 13 | 5 | 300 |  | 105 | 30 | 5,8 |  | 12 | 7,5 | 500 | 750 | Tekalan | FS | INT | BFN | 38 | 111,4 | 9,2 | 11 | G |  | DD | SP |  | B580053043 | A580053043
0580453472 |  | EKP | 13 | 5 | 300 |  | 80 |  | 4,5 |  | 12 |  | 441 |  | Schlauch | FS | INT | BFN | 38 | 111,4 | 8,8 | 11 | G |  | DD | SP |  | B580053046 | A580053046-221
0580453474 |  | EKP | 13 | 5 | 216 | 88 | 50 | 0 | 5 |  | 13 | 6 |  |  | Schlauch | FS | INT | BFN | 38 | 111,4 | 8,8 | 11 | GMS |  |  | SP |  | B580053035
0580453476 |  | EKP | 13 | 5 | 110 | 110 | 80 | 30 | 6,5 | 4,5 | 12 | 9 |  |  | Schlauch | FS | INT | BFN | 38 | 111,4 | 8,8 | 11 | GMS |  | DD | SP |  | B580053051 | A580053051
0580453477 |  | EKP | 13 | 5 | 380 | 380 |  |  |  |  | 12 | 8 |  |  | Schlauch |  |  | BFN | 38 | 111,4 | 8,8 | 11 | G |  | DD | SP |  | B580053042 | A580053044
0580453480 |  | EKP | 13 | 5 | 300 | 250 | 90 | 28 | 4,2 |  | 12 | 8 | 450 |  | Tekalan | FS | INT | BFS | 38 | 111,4 | 9,2 | 11 | G |  | DD | SP |  | B580053049
0580453481 |  | EKP | 13 | 5 | 400 | 300 | 100 | 10 | 7,5 |  | 12 | 6,5 | 500 |  | Tekalan | FS | INT | BFN | 38 | 111,4 | 8,8 | 11 | G |  | DD | SP |  | B580053055
0580453482 |  | EKP | 13 | 5 | 100 |  | 105 | 30 | 5,8 |  | 12 | 7,5 | 500 |  | Schlauch | FS | INT | BFN | 38 | 111,4 | 9,2 | 11 | G |  | DD | SP |  | B580053056
0580453483 |  | EKP | 13 | 5 | 100 |  | 100 | 10 | 7,5 |  | 12 | 6,5 | 500 |  | Schlauch | FS | INT | BFN | 38 | 111,4 | 8,8 | 11 | G |  | DD | SP |  | B580053057
0580453484 |  | EKP | 13 | 5 | 324 | 127 | 60 | 0 | 3,7 |  | 12 | 6 | 441 |  | Tekalan | TFS | INT | BFN | 38 | 111,4 | 10 | 11 | G |  | DDK | SP |  | B580053060 | A580053060-276
0580453487 |  | EKP | 13 | 5 | 300 | 250 | 75 | 5 | 3,8 |  | 12 | 8 | 390 | 540 | Tekalan | FS | INT | BFN | 38 | 111,4 | 9,2 | 11 | G |  | DD | SP |  | B580053037 | A580053036-212
0580453489 |  | EKP | 13 | 5 | 380 | 380 | 110 | 25 | 7 |  | 12 | 8 | 500 | 800 | Schlauch | FS | INT | BFN | 38 | 111,4 | 8,8 | 11 | G |  | DDK | SP |  | B580053054 | A580053054
0580453490 |  | EKP | 13 | 5 | 300 | 300 | 105 | 20 | 5 |  | 12 | 8 | 450 | 750 | Tekalan | FS | INT | BFN | 38 | 111,4 | 9,2 | 11 | G |  | DDK | SP |  | B580053062
0580453491 |  | EKP | 13 | 5 | 350 | 100 | 60 | 25 | 5 |  | 13,5 | 6 | 450 |  | Tekalan | FS | INT | BFN | 38 | 111,4 | 8,8 | 11 | G |  | DDK | SP |  | B580053061 | A580053061
0580453492 |  | EKP | 13 | 5 | 300 | 250 | 75 | 5 | 3,8 |  | 12 | 8 | 390 |  | Tekalan | FS | INT | BFN | 38 | 111,4 | 9,2 | 11 | G |  | DD | SP |  | B580053063 | A580053063-212
0580453494 |  | EKP | 13 | 5 | 350 | 350 | 115 | 12 | 7 |  | 12 | 7 | 500 |  | Tekalan | FS | INT | BFN | 38 | 111,4 | 9,2 | 11 | G |  | DDK | SP |  | B580053064 | A580053064
0580453507 |  | EKP | 5 | N | 110 | 110 | 85 | 30 | 6 | 4,5 | 12 | 9 |  |  | kurz | FS | INT | BFN | 43 | 125 | 8 | 12 | FS |  | D | SP | SKP | B580042366 | A580042366
0580453508 |  | EKP | 5 | N | 110 | 110 | 85 | 30 | 6 | 4,5 | 12 | 9 |  |  | kurz | FS | INT | BFN | 43 | 125 | 8 | 19,2 | FS | N | D | SP | SKP | B580042368 | A580042368
0580453509 |  | EKP | 5 | N | 76 | 76 | 70 | 10 | 4,5 | 3,5 | 12 | 8 |  |  | kurz | FS | INT | BFN | 43 | 125 | 8 | 12 | FS |  | DM | SP | SKP | B580042367 | A580042367
0580453513 | 512 | EKP | 5 | N | 110 | 110 | 85 | 30 | 6 | 4,5 | 12 | 9 |  |  | kurz | M4/M5 | INT | BFN | 43 | 125 | 8 | 19,2 | FS |  | DDKM | SP | SKP | B580042364 | A580042361
0580453514 |  | EKP | 5 | N | 110 | 110 | 85 | 30 | 6 | 4,5 | 12 | 9 |  |  | kurz | FS | INT | BFN | 43 | 125 | 8 | 19,2 | FS | N | D | SP | SKP | B580042369 | A580042369
0580453514 |  | EKP | 5 | N | 110 | 110 | 85 | 30 | 6 | 4,5 | 12 | 9 |  |  | kurz | FS | INT | BFN | 43 | 125 | 8 | 19,2 | FS |  | D | SP | SKP | B580042365 | A580042365
0580453515 |  | EKP | 5 | N | 110 | 110 | 85 | 30 | 6 | 4,5 | 12 | 9 |  |  | kurz | FS | INT | BFN | 43 | 125 | 8 | 19,2 | FS | N | D | SP | SKP | B580042371
0580453900 |  | EKPD | 9 |  | 300 | 300 | 75 | 12 | 4,5 | 4 | 12 | 8 | 480 | 850 | Schlauch | FS | INT | BFN | 43 | 148 | 8 |  | GS |  |  | RZP |  | B580112467 | A580112467-022
0580453903 |  | EKP | 9 |  | 300 | 300 | 75 | 12 | 4,5 | 4 | 12 | 8 | 480 | 850 | Schlauch | FS | INT | BFN | 43 | 148 | 8 |  | GS | N | DM | RZP |  | B580112475 | A580112475
0580453905 | 904 | EKP | 9 | 1 | 300 | 300 | 75 | 12 | 4,5 | 4 | 12 | 8 | 480 | 850 | Schlauch | FS | INT | BFN | 43 | 163 | 8 |  | GS | J | DM | IZP |  | B580112523 | A580112515-003
0580453907 | 906 | EKP | 9 | 1 | 300 | 300 | 75 | 12 | 4,5 | 4 | 12 | 8 | 480 | 850 | Schlauch | FS | INL | BFN | 43 | 165 | 8 | 12 | GS | N | DM | IZP |  | B580112522 | A580112512-003
0580453909 | 908 | EKP | 9 | 1 | 300 | 300 | 75 | 12 | 4,5 | 4 | 12 | 8 | 480 | 850 | Schlauch | RS | INT | BFN | 43 | 137,5 | 8 |  | GS | N | DM | IZP |  | B580112525 | A580112524-003
0580453910 |  | EKPD | 9 |  | 300 | 300 | 75 | 12 | 4,5 | 4 | 12 | 8 | 400 | 850 | Schlauch | FS | INT | BFN | 43 | 140 | 8 |  | GS | J | DDM | RZP |  | B580112548 | A580112548
0580453911 |  | EKP | 9 | 1 | 300 | 300 | 95 | 20 | 5,2 | 4,2 | 12 | 8 | 480 | 850 | Schlauch | M4/M5 | INL | BFN | 43 | 170 | 8 | 12 | GS | J | DM | IZP |  | B580112551 | A580112551
0580453912 |  | EKP | 9 | 1 | 300 | 300 | 75 | 12 | 4,5 | 4 | 12 | 8 | 480 | 850 | Schlauch | FS | INT | BFN | 43 | 147,5 | 8 |  | GS | J | DDM | IZP |  | B580112488 | A580112488-002
0580453915 | 914 | EKP | 9 | 1 | 300 | 300 | 75 | 28 | 5,2 | 5 | 12 | 9 | 480 | 850 | Schlauch | FS | INT | BFN | 43 | 163 | 8 |  | GS | J | DM | IZP |  | B580063000 | A580063004-003
0580453917 | 916 | EKP | 9 | 1N | 110 | 110 | 78 | 10 | 2,5 | 1,8 | 12 | 7 | 210 | 410 | Schlauch | FS | INL | BFN | 43 | 165 | 8 | 12 | GS | N | DM | IZP |  | B580063003 | A580063005-003
0580453919 | 918 | EKP | 9 | 1 | 300 | 300 | 75 | 28 | 5,2 | 5 | 12 | 9 | 480 | 850 | Schlauch | FS | INL | BFN | 43 | 165 | 8 | 12 | GS | N | DM | IZP |  | B580063001 | A580063005-003
0580453921 | 920 | EKP | 9 | 1N | 110 | 110 | 78 | 10 | 2,5 | 1,8 | 12 | 7 | 210 | 410 | Schlauch | FS | INT | BFN | 43 | 163 | 8 |  | GS | J | DM | IZP |  | B580063002 | A580063004-003
0580453923 | 922 | EKP | 9 | 1 | 300 | 300 | 75 | 28 | 5,2 | 5 | 12 | 9 | 480 | 850 | Schlauch |  | INT | BFN | 43 | 137,5 | 8 |  | GS | N | DM | IZP |  | B580063006 | A580063007-003
0580453925 | 924 | EKP | 9 | 1N | 110 | 110 | 78 | 10 | 2,5 | 1,8 | 12 | 7 | 210 | 410 | Schlauch | RS | INT | BFN | 43 | 137,5 | 8 |  | GS | N | DM | IZP |  | B580063010 | A580063007-003
0580453926 |  | EKP | 9 | 1N | 100 | 100 | 100 | 48 | 3,5 | 3 | 12 | 8 | 210 | 410 | Schlauch | RS | INL | BFN | 43 | 173 | 8 | 12 | GS | N | DDM | IZP |  | B580112561 | A580112561-002
0580453927 |  | EKP | 9 | 1N | 100 | 100 | 100 | 48 | 3,5 | 3 | 12 | 8 | 210 | 410 | Schlauch | RS | INL | BFN | 43 | 173 | 8 | 12 | GS | N | DDM | IZP |  | B580112606 | A580112606-002
0580453929 | 928 | EKP | 9 | 1N | 110 | 110 | 104 | 35 | 3,5 | 2,8 | 12 | 7 | 210 | 410 | Schlauch | FS | INL | BFN | 43 | 165 | 8 | 12 | GS | N | DM | IZP |  | B580063020 | A580063019-005
0580453932 |  | EKP | 9 |  | 430 | 430 | 95 | 15 | 7,5 | 6,7 | 12 | 8 | 480 | 950 | Schlauch | FS | INT | BFN | 43 | 148 | 8 |  | GS | N | DM | RZP |  | B580112596 | A580112596
0580453935 |  | EKP | 9 | 1 | 300 | 300 | 120 | 40 | 7,5 | 6,2 | 12 | 8 | 450 | 670 | Schlauch | FS | INT | BFN | 43 | 146,5 | 9,5 |  | G | N | DM | IZP |  | B580063018 | A580063018
0580453938 | 937 | EKP | 9 | 1N | 110 | 110 | 78 | 23 | 2,5 | 2 | 12 | 8 | 210 | 410 | Schlauch | M5/M6 | INT | BFN | 43 | 139 | 8 |  | GS | J | DM | IZP |  | B580063015 | A580063014-005
0580453939 |  | EKP | 9 | 1 | 300 | 300 | 75 | 13 | 5,2 | 5,6 | 12 | 8 | 480 | 850 | Schlauch | M4/M5 | INT | BFN | 43 | 139 | 8 |  | GS | J | DM | IZP |  | B580063017 | A580063017
0580453940 |  | EKP | 9 |  | 110 | 110 | 78 | 23 | 2,5 | 2 | 12 | 8 | 210 | 410 | Schlauch | M4/M5 | INL | BFN | 43 | 170 | 8 | 12 | GS | J | DM | RZP |  | B580112623 | A580112623
0580453945 |  | EKP | 9 | 1 | 400 | 400 | 108 | 28 | 8,5 | 8 | 12 | 8 | 480 | 850 | Schlauch | FS | INT | BFN | 43 | 135,5 | 6,6 |  |  | N | DM | IZP |  | B580063027 | A580063027
0580453950 |  | EKP | 9 |  | 300 | 300 | 95 | 20 | 5,2 | 4,2 | 12 | 7 | 480 | 850 | Schlauch | M4/M5 | INT | BFN | 43 | 124 | 8 |  | GS | N |  | RZP |  | B580112590 | A580112590
0580453951 |  | EKPD | 9 |  | 300 | 300 | 75 | 12 | 4,5 | 4 | 12 | 8 | 480 | 850 | Schlauch |  |  | BFN | [5 empty] | J |  | RZP |  | B583000024 | A583000024
0580453952 |  | EKPD | 9 |  | 430 | 430 | 95 | 15 | 7,5 | 6,7 | 12 | 8 | 480 | 950 | Schlauch |  |  | BFN | [5 empty] | J |  | RZP |  | B583000025 | A583000024
0580453957 | 956 | EKP | 9 | 1N | 110 | 110 | 104 | 35 | 3,5 | 2,8 | 12 | 7 | 210 | 410 | Schlauch | M5/M6 | INT | BFN | 43 | 137,5 | 8 |  | GS | N | DM | IZP |  | B580063035 | A580063034-005
0580453958 |  | EKP | 9 | 1 | 380 |  | 42 |  | 4 |  | 12 |  | 480 | 850 | Schlauch | M4/M5 | INL | BFN | 43 | 170 | 8 | 12 | GS | J | DM | IZP |  | B580063067 | A580063067
0580453964 |  | EKP | 9 | 1 | 430 | 350 | 105 | 15 | 10 | 8,5 | 12 | 8 | 480 | 850 | Schlauch | FS | INT | BFN | 43 | 153,3 | 9,5 |  | G | J | DM | IZP |  | B580063039 | A580063039-111
0580453966 |  | EKP | 9 | 1 | 300 | 300 | 85 | 10 | 6 | 5,8 | 12 | 8 | 530 | 700 | Schlauch | FS | INT | BFN | 43 | 146,5 | 9,5 |  | G | N | DDM | IZP |  | B580063041 | A580063018
0580453968 | 967 | EKP | 9 | 1 | 300 | 300 | 75 | 28 | 5,2 | 5 | 12 | 9 | 480 | 850 | Schlauch | FS | INT | BFN | 43 | 163 | 8 |  | G | J | DDKM | IZP |  | B580063044 | A580063043-003
0580453970 | 969 | EKP | 9 | 1N | 110 | 110 | 78 | 10 | 2,5 | 1,8 | 12 | 7 | 210 | 410 | Schlauch | FS | INL | BFN | 43 | 165 | 8 | 12 | G | N | DDKM | IZP |  | B580063046 | A580063045-003
0580453972 | 971 | EKP | 9 | 1 | 300 | 300 | 75 | 28 | 5,2 | 5 | 12 | 9 | 480 | 850 | Schlauch | FS | INT | BFN | 43 | 165 | 8 | 12 | G | N | DDKM | IZP |  | B580063048 | A580063045-003
0580453975 |  | EKP | 9 | 1N | 110 | 110 | 78 | 10 | 2,5 | 1,8 | 12 | 7 | 210 | 410 | Schlauch | FS | INT | BFN | 43 | 153,3 | 9,5 |  | G | J | DM | IZP |  | B580063040 | A580063039-111
0580453976 |  | EKP | 9 | 1 | 300 | 300 | 100 | 10 | 6 | 5,8 | 12 | 8 | 530 | 700 | Schlauch | FS | INT | BFN | 43 | 146,5 | 9,5 |  | G | N | DDM | IZP |  | B580063051 | A580063018
0580453977 |  | EKP | 9 |  | 300 | 300 | 85 | 4 | 5 | 5 | 12 | 7 | 480 | 850 | Schlauch | FS | INT | BFN | 43 | 171 | 8 |  |  | J | DM | RZP |  | B580112738 | A580112738
0580453978 |  | EKP | 9 | 1 | 300 | 300 | 95 | 20 | 5,2 | 4,2 | 12 | 7 | 480 | 850 | Schlauch | M4/M5 | INT | BFN | 43 | 138 | 8 | 12 | GS | N |  | IZP |  | B580112743 | A580112743
0580453979 |  | EKP | 9 | 1 | 300 | 300 | 103 | 25 | 6,5 | 5,3 | 12 | 8 | 480 | 850 | Schlauch | M4/M5 | INT | BFN | 43 | 139 | 9,5 |  | G | J | DM | IZP |  | B580063052 | A580063052
0580453980 |  | EKP | 9 | 1 | 400 | 400 | 103 | 20 | 8 | 7,5 | 12 | 8 | 480 | 850 | Schlauch | M4/M5 | INT | BFN | 43 | 139 | 9,5 |  | G | J | DM | IZP |  | B580063053 | A580063052
0580453981 |  | EKP | 9 | 1 | 300 | 300 | 85 | 10 | 6 | 5,8 | 12 | 8 | 480 | 850 | Schlauch | FS | INT | BFN | 43 | 166,5 | 9,5 |  | G | J | DDM | IZP |  | B580063059 | A580063059
0580453982 |  | EKP | 9 | 1 | 400 | 400 | 103 | 20 | 8 | 7,5 | 12 | 8 | 480 | 850 | Schlauch | M4/M5 | INT | BFN | 43 | 137,5 | 9,5 |  | G | N | DM | IZP |  | B580063060 | A580063060
0580453983 |  | EKP | 9 | 1 | 110 | 110 | 78 | 10 | 2,5 | 1,8 | 12 | 7 | 210 |  | Schlauch | RS | INT | BFN | 43 | 131,5 | 8 |  | GS | N | DM | IZP |  | B580063061
0580453984 |  | EKP | 9 | 1 | 300 | 300 | 85 | 10 | 6 | 5,8 | 12 | 8 | 530 | 700 | Schlauch | FS | INT | BFN | 43 | 146,5 | 9,5 |  | G | N | DDKM | IZP |  | B580063062 | A580063062
0580453985 |  | EKP | 9 | 1 | 380 | 380 | 85 | 10 | 7 | 6,8 | 12 | 8 | 530 | 700 | Schlauch | FS | INT | BFN | 43 | 146,5 | 9,5 |  | G | N | DDKM | IZP |  | B580063065 | A580063062
0580463012 |  | EKP | 3 |  | 250 | 250 | 75 | 40 | 4,5 | 4,2 | 12 | 8 | 480 | 850 | Schlauch | FS | INL | BFN | 52 | 175 | 8 | 12 | GS | N | DM | RZP |  | B580062354 | A580062354
0580463013 |  | EKP | 3 |  | 250 | 250 | 75 | 40 | 4,5 | 4,2 | 12 | 8 | 480 | 850 | Schlauch | FS | INL | BFN | 52 | 175 | 8 | 12 | GS | N | DM | RZP |  | B580062355 | A580062355
0580463014 |  | EKP | 3 |  | 250 | 250 | 75 | 40 | 4,5 | 4,2 | 12 | 8 | 480 | 850 | Schlauch | FS | INL | BFN | 52 | 175 | 8 | 12 | GS | N | DM | RZP |  | B580062362 | A580062362
0580463015 |  | EKP | 3 |  | 250 | 250 | 75 | 40 | 4,5 | 4,2 | 12 | 8 | 480 | 850 | Schlauch | M4/M5 | INL | BFN | 52 | 175 | 8 | 12 | GS | N | DM | RZP |  | B580062366 | A580062366
0580463017 | 016 | EKP | 3 |  | 250 | 250 | 75 | 40 | 4,5 | 4,2 | 12 | 8 | 480 | 850 | Schlauch | FS | INL | BFN | 52 | 180 | 8 | 12 | GS | J | DM | RZP |  | B580062393 | A580062392-003
0580463018 |  | EKP | 3 | S | 300 | 300 | 105 | 50 | 5,5 | 4,5 | 12 | 8 | 480 | 850 | Schlauch | M4/M5 | INL | E20 | 52 | 180 | 8 | 12 | GS | J |  | RZP |  | B580112649 | A580112649
0580463998 |  | EKP | 3 | 1 | 250 | 250 | 75 | 40 | 4,5 | 4,2 | 12 | 8 | 480 | 850 | Schlauch | M4/M5 | INT | BFN | 52 | 155 | 8 |  | GS | N | DDKM | RZP |  | B580062382 | A580062382
0580463999 |  | EKP | 3 | 1 | 250 | 250 | 75 | 40 | 4,5 | 4,2 | 12 | 8 | 480 | 850 | Schlauch | M4/M5 | INT | BFN | 52 | 150 | 8 |  | GS | N | DM | RZP |  | B580062381 | A580062381
0580464008 |  | EKP | 3 |  | 300 | 300 | 130 | 25 | 6,5 | 5,5 | 12 | 7 | 480 | 850 | Schlauch | FS | INL | BFN | 52 | 175 | 8 | 12 | GS | N | DM | RZP |  | B580112368 | A580112368
0580464013 |  | EKP | 3 |  | 300 | 300 | 130 | 25 | 6,5 | 5,5 | 12 | 7 | 480 | 850 | Schlauch | M4/M5 | INL | BFN | 52 | 175 | 8 | 12 | GS | N | DM | RZP |  | B580112381 | A580112381
0580464014 |  | EKP | 3 |  | 300 | 300 | 130 | 25 | 6,5 | 5,5 | 12 | 7 | 480 | 850 | Schlauch | FS | INL | BFN | 52 | 175 | 8 | 12 | GS | N | DM | RZP |  | B580112386 | A580112386-028
0580464016 | 015 | EKP | 3 |  | 300 | 300 | 130 | 25 | 6,5 | 5,5 | 12 | 7 | 480 | 850 | Schlauch | FS | INL | BFN | 52 | 175 | 8 | 12 | GS | N | DM | RZP |  | B580112387 | A580112387-022
0580464017 |  | EKP | 4 |  | 300 | 300 | 140 | 45 | 8 | 7 | 12 | 8 | 450 | 900 | SS-M12x1.5 | M4/M5 | INL | BFN | 60 | 180 |  | 12 | GS | N | DDKM | RZP |  | B580152337 | A580152337
0580464019 |  | EKP | 3 |  | 300 | 300 | 130 | 25 | 6,5 | 5,5 | 12 | 7 | 480 | 850 | Schlauch | FS | INL | BFN | 52 | 175 | 8 | 12 | GS | N | DM | RZP |  | B580112401 | A580112401-071
0580464020 |  | EKP | 3 |  | 300 | 300 | 130 | 25 | 6,5 | 5,5 | 12 | 7 | 480 | 850 | Schlauch | M4/M5 | INL | BFN | 52 | 175 | 8 | 12 | GS | N | DM | RZP |  | B580112405 | A580112405
0580464021 |  | EKP | 3 |  | 300 | 300 | 130 | 25 | 6,5 | 5,5 | 12 | 7 | 480 | 850 | SS-M12x1.5 | M4/M5 | INL | BFN | 52 | 186 |  | 12 | GS | N | DDKM | RZP |  | B580112396 | A580112564
0580464022 |  | EKP | 3 |  | 300 | 300 | 130 | 25 | 6,5 | 5,5 | 12 | 7 | 480 | 850 | SS-M14x1.5 | RS | INL | BFN | 52 | 184 |  | 12 | GS | N | DM | RZP |  | B580112407 | A580112407
0580464023 |  | EKP | 3 |  | 300 | 300 | 130 | 25 | 6,5 | 5,5 | 12 | 7 | 480 | 850 | Schlauch | M4/M5 | INL | BFN | 52 | 175 | 8 | 12 | GS | N | DM | RZP |  | B580112423 | A580112423
0580464024 |  | EKP | 3 |  | 300 | 300 | 130 | 25 | 6,5 | 5,5 | 12 | 7 | 480 | 850 | SS-M12x1.5 | FS | INL | BFN | 52 | 186 |  | 12 | GS | N | DM | RZP |  | B580112414 | A580112414
0580464025 |  | EKP | 3 |  | 300 | 300 | 130 | 42 | 6,5 | 5,7 | 12 | 8 | 480 | 850 | SS-M14x1.5 | RS | INL | BFN | 52 | 189 |  | 12 | GS | J | DDKM | RZP |  | B580112435 | A580112872
0580464027 |  | EKP | 3 |  | 300 | 300 | 130 | 25 | 6,5 | 5,5 | 12 | 7 | 480 | 850 | SS-M12x1.5 | M4/M5 | INL | BFN | 52 | 186 |  | 12 | GS | N | DM | RZP |  | B580112439 | A580112439
0580464028 |  | EKP | 3 |  | 300 | 300 | 110 | 25 | 5,3 | 4,2 | 12 | 8 | 480 | 850 | SS-M12x1.5 | M4/M5 | INL | BFN | 52 | 186 |  | 12 | GS | N | DDKM | RZP |  | B580112431 | A580112564
0580464029 |  | EKP | 3 |  | 300 | 300 | 130 | 25 | 6,5 | 5,5 | 12 | 7 | 480 | 850 | SS-M14x1.5 | M4/M5 | INL | BFN | 52 | 184 |  | 12 | GS | N | DM | RZP |  | B580112448 | A580112448-54
0580464031 |  | EKP | 4 |  | 300 | 300 | 140 | 45 | 8 | 7 | 12 | 8 | 450 | 900 | Schlauch | FS | INL | BFN | 60 | 223 |  | 12 | GS | N | DDKM | RZP |  | B580152423 | A580152423
0580464032 |  | EKP | 3 |  | 300 | 300 | 110 | 25 | 5,3 | 4,2 | 12 | 8 | 480 | 850 | Schlauch | M4/M5 | INL | BFN | 52 | 175 | 8 | 12 | GS | N | DM | RZP |  | B580112492 | A580112492
0580464033 |  | EKP | 3 |  | 300 | 300 | 130 | 25 | 6,5 | 5,5 | 12 | 7 | 480 | 850 | Schlauch | FS | INL | BFN | 52 | 175 | 8 | 12 | GS | N | DM | RZP |  | B580112509 | A580112509
0580464037 |  | EKP | 3 |  | 300 | 300 | 130 | 25 | 6,5 | 5,5 | 12 | 7 | 480 | 850 | SS-M12x1.5 | FS | INL | BFN | 52 | 186 |  | 12 | GS | N | DM | RZP |  | B580112537 | A580112537
0580464038 |  | EKP | 3 |  | 300 | 300 | 110 | 5 | 5,3 | 4,5 | 12 | 7 | 480 | 850 | Schlauch | M4/M5 | INL | BFN | 52 | 180 | 8 | 12 | GS | J | DM | RZP |  | B580112546 | A580112546
0580464039 |  | EKP | 3 |  | 250 | 250 | 105 | 20 | 5 | 4,2 | 12 | 8 | 480 | 850 | SS-M14x1.5 | RS | INL | BFN | 52 | 189 |  | 12 | GS | J | DM | RZP |  | B580112560 | A580112435
0580464040 |  | EKP | 3 |  | 300 | 300 | 110 | 25 | 5,3 | 4,2 | 12 | 8 | 480 | 850 | SS-M12x1.5 | RS | INL | BFN | 52 | 202 |  | 15 | GS | N | DDKM | RZP |  | B580112526 | A580112526-002
0580464041 |  | EKP | 3 |  | 300 | 300 | 110 | 25 | 5,3 | 4,2 | 12 | 8 | 480 | 850 | SS-M10x1 | RS | INL | BFN | 52 | 202 |  | 15 | GS | N | DDKM | RZP |  | B580112562 | A580112562-002
0580464042 |  | EKP | 3 |  | 400 | 400 | 98 | 28 | 7 | 6 | 12 | 8 | 480 | 850 | SS-M12x1.5 | M4/M5 | INL | BFN | 52 | 186 |  | 12 | GS | N | DDKM | RZP |  | B580112564 | A580112564
0580464044 |  | EKP | 3 |  | 300 | 300 | 110 | 25 | 5,3 | 4,3 | 12 | 8 | 480 | 850 | SS-M12x1.5 | M4/M5 | INL | BFN | 52 | 191 |  | 12 | GS | J | DM | RZP |  | B580112547 | A580112547
0580464045 |  | EKP | 4 |  | 400 | 400 | 141 | 35 | 9 | 8 | 12 | 8 | 650 | 1000 | SS-M12x1.5 | M4/M5 | INL | BFN | 60 | 180 |  | 12 | GS | N | DDKM | RZP |  | B580152462 | A580152337
0580464046 |  | EKP | 4 |  | 400 | 400 | 130 | 35 | 8 | 7 | 12 | 8 | 650 | 1000 | SS-M10x1 | M4/M5 | INL | BFN | 60 | 181 |  | 12 | GS | N | DDKM | RZP |  | B580152461 | A580152461
0580464047 |  | EKP | 3 |  | 300 | 300 | 130 | 25 | 6,5 | 5,5 | 12 | 7 | 480 | 850 | SS-M12x1.5 | RS | INL | BFN | 52 | 193 |  | 12 | GS | N | DM | RZP |  | B580112566 | A580112566
0580464048 |  | EKP | 3 |  | 300 | 300 | 110 | 25 | 5,3 | 4,2 | 12 | 8 | 480 | 850 | Schlauch | M4/M5 | INL | BFN | 52 | 180 | 8 | 12 | GS | J | DM | RZP |  | B580112496 | A580112496
0580464051 |  | EKP | 3 |  | 300 | 300 | 130 | 25 | 6,5 | 5,5 | 12 | 7 | 480 | 850 | Schlauch | FS | INL | BFN | 52 | 175 | 8 | 12 | GS | N | DM | RZP |  | B580112612 | A580112612
0580464055 |  | EKP | 3 |  | 300 | 300 | 130 | 25 | 6,5 | 5,5 | 12 | 7 | 480 | 850 | Schlauch | FS | INL | BFN | 52 | 175 | 8 | 12 | GS | N | DM | RZP |  | B580112628 | A580112628-028
0580464056 |  | EKP | 3 |  | 300 | 300 | 130 | 25 | 6,5 | 5,5 | 12 | 7 | 480 | 850 | Schlauch | FS | INL | BFN | 52 | 175 | 8 | 12 | GS | N | DM | RZP |  | B580112645 | A580112645
0580464057 |  | EKP | 4 | 2 | 400 | 400 | 147 | 34 | 9 | 8 | 12 | 8 | 650 | 1000 | SS-M12x1.5 | M4/M5 | INL | BFN | 60 | 180 | 12 | 12 | GS | N | DDKM | RZP |  | B580152507 | A580152337
0580464058 |  | EKP | 4 | 2 | 400 | 400 | 147 | 34 | 9 | 8 | 12 | 8 | 650 | 1000 | SS-M12x1.5 | M4/M5 | INL | BFN | 60 | 180 | 12 | 12 | GS | N | DDKM | RZP |  | B580152508 | A580152337
0580464062 |  | EKP | 3 | S | 300 | 300 | 120 | 55 | 5,5 | 4,5 | 12 | 8 | 480 | 850 | Schlauch | FS | INL | E100 | 52 | 175 | 8 | 12 | GS | J |  | RZP |  | B580112774 | A580112774E
0580464063 | 061 | EKP | 3 | S | 310 | 250 | 180 | 75 | 6,3 | 5,3 | 13,2 | 7 | 650 | 850 | Schlauch | M4/M5 | INL | FF | 52 | 180 | 8 | 12 | GS | J |  | RZP |  | B580112818 | A580112719-022
0580464065 |  | EKP | 3 | S | 300 | 300 | 120 | 55 | 5,5 | 4,5 | 12 | 8 | 480 | 850 | Schlauch | FS | INL | E100 | 52 | 180 | 8 | 12 | GS | J |  | RZP |  | B580112860 | A580112860
0580464068 |  | EKP | 3 |  | 250 | 250 | 110 | 25 | 5 | 4,2 | 12 | 8 | 480 | 850 | SS-M14x1.5 | RS | INL | BFN | 52 | 189 |  | 12 | GS | J | DDKM | RZP |  | B580112872 | A580112872
0580464069 |  | EKP | 3 |  | 400 | 400 | 98 | 28 | 7 | 6 | 12 | 8 | 480 | 850 | SS-M12x1.5 | M4/M5 | INL | BFN | 52 | 186 |  | 12 | GS | N | DDKM | RZP |  | B580112902 | A580112902
0580464070 |  | EKP | 3 |  | 300 | 300 | 130 | 25 | 6,5 | 5,5 | 12 | 7 | 480 | 850 | Schlauch | M4/M5 | INL | BFN | 52 | 175 | 8 | 12 | GS | N | DM | RZP |  | B580112901 | A580112901
0580464072 |  | EKP | 3 | 2 | 110 | 110 | 85 | 35 | 4 | 3,5 | 12 | 8 | 210 |  | Schlauch | M4/M5 | INT | E20 | 52 | 151 | 8 |  | G | N |  | RZP |  | B580062427 | A580062427
0580464073 |  | EKP | 3 | D | 150 | 150 | 155 | 70 | 4,5 | 3,7 | 13 | 8 | 650 | 850 | Schlauch | M4/M5 | INL | DK | 52 | 180 | 8 | 12 |  | J | DDM | RZP |  | B580062422 | A580062422
0580464074 |  | EKP | 3 | D | 300 | 300 | 105 | 35 | 4 | 3,5 | 12 | 8 | 650 | 850 | Quick-con. | M4/M5 | INL | DK | 52 | 185 |  | 7,9 | GS | J | D | RZP |  | B580112905 | A580112905
0580464075 |  | EKP | 3 | D | 80 | 80 | 150 | 80 | 4 | 3,2 | 12 | 8 | 650 | 850 | lang | RS | INL | DK | 52 | 217 |  | 7,9 |  | J | DDM | RZP |  | B580112908 | A580112908
0580464076 |  | EKP | 3 | D | 150 | 150 | 155 | 70 | 4,5 | 3,7 | 13 | 8 | 650 | 850 | Schlauch | M4/M5 | INL | DK | 52 | 180 | 8 | 12 |  | J | DDM | RZP |  | B580062430 | A580062430
0580464077 |  | EKP | 3 | D | 150 | 150 | 185 | 100 | 6,5 | 5,5 | 13 | 8 | 650 |  | SS-M10x1 | M4/M5 | INL | DK | 52 | 170,5 |  | 7,9 |  | J | DDM | RZP |  | B580062431 | A580062431
0580464078 |  | EKP | 3 | D | 80 | 80 | 220 | 135 | 4,1 | 2,8 | 26 | 16 | 650 | 850 | SS-M10x1 | M4/M5 | INL | DK | 52 | 170,5 |  | 7,9 |  | J | DDM | RZP |  | B580062434 | A580062434
0580464080 | 079 | EKP | 3 | D | 200 | 200 | 115 | 25 | 4 | 3,2 | 13 | 6 | 210 | 410 | Schlauch | M4/M5 | INL | DK | 52 | 180 | 8 | 12 |  | J | DDM | RZP |  | B580062435 | A580062435-005
0580464980 |  | EKP | 3 | 1D | 150 | 150 | 155 | 70 | 4,5 | 3,7 | 13 | 8 | 650 |  | Tekalan | M4/M5 | INT | DK | 52 | 138,5 | 9,2 |  | GMS | J | DDM | RZP |  | B580062433 | A580062433
0580464981 |  | EKP | 3 | 1D | 150 | 150 | 155 | 70 | 4,5 | 3,7 | 13 | 8 | 650 |  | Tekalan | M4/M5 | INT | DK | 52 | 137 | 9,2 |  | GMS | N | DDM | RZP |  | B580062432 | A580062432
0580464982 |  | EKP | 3 | 1D | 150 | 150 | 155 | 70 | 4,5 | 3,7 | 13 | 8 | 650 | 850 | Tekalan | M4/M5 | INT | DK | 52 | 137 | 9,2 |  | GMS | N | DDM | RZP |  | B580062429 | A580062429
0580464983 |  | EKP | 3 | 1D | 150 | 150 | 155 | 70 | 4,5 | 3,7 | 13 | 8 | 650 | 850 | Schlauch | M4/M5 | INT | DK | 52 | 149,5 | 8 |  |  | N | DDM | RZP |  | B580062428 | A580062428
0580464984 |  | EKP | 3 | 1D | 150 | 150 | 155 | 70 | 4,5 | 3,7 | 13 | 8 | 650 | 850 | Schlauch | M4/M5 | INT | DK | 52 | 151 | 8 |  |  | J | DDM | RZP |  | B580062425 | A580062425
0580464985 |  | EKP | 3 | 1S | 110 | 110 | 85 | 35 | 4 | 3,5 | 12 | 8 | 210 | 410 | Schlauch | M4/M5 | INT | E20 | 52 | 151 | 8 |  | G | J |  | RZP |  | B580062419 | A580112669
0580464986 |  | EKP | 3 | 1S | 400 | 400 | 108 | 46 | 6,6 | 5,7 | 12 | 8 | 480 | 850 | Schlauch | M4/M5 | INT | E20 | 52 | 150 | 8 |  | GS | N | M | RZP |  | B580112767 | A580112767
0580464987 |  | EKP | 3 | 1S | 300 | 300 | 120 | 55 | 5,5 | 4,5 | 12 | 8 | 450 | 800 |  | M4/M5 | INT | E20 | 52 | 149,5 | 8 |  | UG | N |  | RZP |  | B580112886 | A580112669
0580464987 |  | EKP | 3 | 1S | 300 | 300 | 120 | 55 | 5,5 | 4,5 | 12 | 8 | 450 | 800 | Schlauch | M4/M5 | INT | E20 | 52 | 151 | 8 |  | G | J | M | RZP |  | B580112669 | A580112669
0580464989 | 988 | EKP | 4 | 1 | 400 | 400 | 158 | 56 | 10 | 9,5 | 12 | 8 | 550 | 1150 | SS-M12x1.5 | M5/M6 | INT | BFN | 60 | 167 | 10 |  | GS | N | DDM | RZP |  | B580152516 | A580152511-005
0580464990 |  | EKP | 3 | 1 | 300 | 300 | 110 | 30 | 5,3 | 4,2 | 12 | 8 | 480 | 850 | SS-M12x1.5 | M4/M5 | INT | BFN | 52 | 161 |  |  | GS | J | DM | RZP |  | B580112635 | A580112635
0580464992 | 991 | EKP | 4 | 1 | 400 | 400 | 158 | 56 | 10 | 9,5 | 12 | 8 | 550 | 1150 | SS-M12x1.5 | M5/M6 | INT | BFN | 60 | 167 | 10 |  | GS | N | DDM | RZP |  | B580152494 | A580152496-005
0580464993 |  | EKP | 3 | 1 | 300 | 300 | 130 | 25 | 6,5 | 5,5 | 12 | 7 | 450 | 850 | Schlauch | M4/M5 | INT | BFN | 52 | 151 | 8 |  | GS | J | DM | RZP |  | B580112619 | A580112619
0580464995 |  | EKP | 3 | 1 | 350 | 350 | 102 | 16 | 5,8 | 4,7 | 12 | 8 | 450 | 850 | Schlauch | M4/M5 | INT | BFN | 52 | 200 |  |  | GS | J | DM | RZP |  | B580112520 | A580112520-011
0580464996 |  | EKP | 3 | 1 | 300 | 300 | 130 | 25 | 6,5 | 5,5 | 12 | 7 | 480 | 850 | Schlauch | M4/M5 | INT | BFN | 52 | 150 | 8 |  | GS | N | DM | RZP |  | B580112427 | A580112427
0580464997 |  | EKP | 3 | 1 | 300 | 300 | 130 | 25 | 6,5 | 5,5 | 12 | 7 | 450 | 850 | SS-M12x1.5 | M4/M5 | INT | BFN | 52 | 161 |  |  | GS | J | DM | RZP |  | B580112426 | A580112426
0580464998 |  | EKP | 3 | 1 | 300 | 300 | 130 | 25 | 6,5 | 5,5 | 12 | 7 | 450 | 850 | Schlauch | M4/M5 | INT | BFN | 52 | 150 | 8 |  | GS | N | DM | RZP |  | B580112410 | A580112410-121
9580233002 | 001 | EKP | 3 |  | 380 | 275 | 90 | 20 | 5,1 | 4,2 | 12 | 8 | 480 | 850 | lang | FS | INL | BFN | 52 | 161,5 |  | 16 | GS | N | DM | RZP |  | B580062357 | A580062357-022
9580233004 | 003 | EKP | 3 |  | 380 | 275 | 115 | 10 | 7 | 6 | 12 | 7 | 480 | 850 | lang | FS | INL | BFN | 52 | 161,5 |  | 16 | GS | N | DM | RZP |  | B580112413 | A580112413-022
9580233006 |  | EKP | 3 |  | 380 | 380 | 120 | 20 | 7 | 6,2 | 12 | 8 | 480 | 850 | lang | FS | INL | BFN | 52 | 170 |  | 12 | GS | N | DM | RZP |  | B580112412 | A580112412-053
9580233007 |  | EKP | 3 |  | 300 | 300 | 110 | 25 | 5,3 | 4,2 | 12 | 8 | 480 | 850 | lang | FS | INL | BFN | 52 | 161,5 |  | 16 | GS | N | DM | RZP |  | B580112429 | A580112430-022
9580233008 |  | EKP | 3 |  | 380 | 275 | 90 | 20 | 5,1 | 4,2 | 12 | 8 | 480 | 850 | lang | FS | INL | BFN | 52 | 161,5 |  | 16 | GS | N | DM | RZP |  | B580112430 | A580112430-022
9580233012 | 011 | EKP | 3 |  | 300 | 300 | 110 | 25 | 5,3 | 4,2 | 12 | 8 | 480 | 850 | Schlauch | M4/M5 | INL | BFN | 52 | 174,5 | 8 | 12 | GS | N | DM | RZP |  | B580112432 | A580112428-080
9580233014 |  | EKP | 3 |  | 380 | 380 | 120 | 20 | 7 | 6,2 | 12 | 8 | 480 | 850 | SS-M10x1 | M4/M5 | INL | BFN | 52 | 186,5 |  | 12 | GS | N | DM | RZP |  | B580112482 | A580112482-053
9580233015 |  | EKP | 3 |  | 380 | 380 | 115 | 30 | 7 | 6,2 | 12 | 8 | 480 | 850 | Schlauch | M4/M5 | INL | BFN | 52 | 218,5 | 7,6 | 12 | GS | N | DM | RZP |  | B580112465 | A580112465-053
9580233016 |  | EKP | 3 |  | 380 | 380 | 120 | 20 | 7 | 6,2 | 12 | 8 | 480 | 850 | SS-M10x1 | M4/M5 | INL | BFN | 52 | 186,5 |  | 12 | GS | N | DM | RZP |  | B580112501 | A580112501-053
9580233017 |  | EKP | 3 |  | 380 | 380 | 115 | 30 | 7 | 6,2 | 12 | 8 | 480 | 850 | Schlauch | M4/M5 | INL | BFN | 52 | 218,5 | 7,6 | 12 | GS | N | DM | RZP |  | B580112502 | A580112502-053
9580234003 |  | EKP | 4 |  | 225 | 225 | 160 | 60 | 6,5 | 4,8 | 14 | 8 | 450 | 850 | SS-M12x1.5 | M4/M5 | INL | DK | 60 | 180 |  | 12 | GS | N | DDKM | RZP |  | B580152408 | A580152408-084E
9580234005 |  | EKP | 4 |  | 225 | 225 | 160 | 60 | 3,5 | 2,5 | 28 | 16 | 300 | 400 | SS-M12x1.5 | M4/M5 | INL | DK | 60 | 170 |  | 14 | GS | N | DDKM | RZP |  | B580152397 | A580152397
9580810002 | 001 | EKP | 3 |  | 380 | 275 | 90 | 20 | 5,1 | 4,2 | 12 | 8 | 480 | 850 | lang | FS | INL | BFN | 52 | 185 |  | 7,9 | GS | J | DM | RZP |  | B580062385 | A580062385-022
9580810006 | 005 | EKP | 3 |  | 380 | 275 | 90 | 20 | 5,1 | 4,2 | 12 | 8 | 480 | 850 | lang | FS | INL | BFN | 52 | 188,2 |  | 12,7 | GS | N | DM | RZP |  | B580112506 | A580112506-022
9580810009 |  | EKPD | 9 |  | 300 | 300 | 95 | 35 | 5,2 | 4,4 | 12 | 8 | 330 | 500 |  | M4/M5 | INL | BFN | 43 | 175,1 | 8 | 11 | UG | N | D | RZP |  | B580112567 | A580112521-176
9580810009 | 008 | EKPD | 9 |  | 300 | 300 | 95 | 20 | 5,2 | 4,2 | 12 | 7 | 480 | 850 | Schlauch | M4/M5 | INT | BFN | 43 | 165 | 8 |  | GS | N |  | RZP |  | B580112521 | A580112521-176
9580810019 |  | EKP | 9 | 1 | 300 | 300 | 95 | 20 | 5,2 | 4,2 | 12 | 7 | 450 | 850 | Schlauch | FS | INL | BFN | 43 | 170 | 8 | 12 | GS | J | DM | IZP |  | B580112553 | A580112553-080
9580810021 | 020 | EKP | 3 |  | 380 | 275 | 90 | 20 | 5,1 | 4,2 | 12 | 8 | 480 | 850 | lang | FS | INL | BFN | 52 | 185 |  | 7,9 | GS | N | DM | RZP |  | B580112556 | A580112555-022
9580810024 |  | EKP | 3 |  | 380 | 380 | 115 | 30 | 7 | 6,2 | 12 | 8 | 480 | 850 | lang | FS | INT | BFN | 52 | 292 |  | 12 | GS | N | DM | RZP |  | B589H00002 | A580112587-053
9580810026 | 025 | EKP | 3 |  | 380 | 275 | 90 | 20 | 5,1 | 4,2 | 12 | 8 | 480 | 850 | Schlauch | FS | INL | BFN | 52 | 175 | 8 | 12 | GS | N | DM | RZP |  | B580112577 | A580112576-022
9580810050 | 049 | EKPD | 9 |  | 100 | 100 | 65 | 20 | 2,4 | 2 | 12 | 8 |  |  | Schlauch |  |  | BFN | [7 empty] | RZP |  | B580062396