## Лист1
Бензонасос KIA Sportage - БОШ 0 580 453 456
SNR-OES | SNR-IAM | Product | Family | Type | Pressure max/ [kPA] | Pressure min/ [kPA] | Flowrate max/[l/h] | Flowrate Min/[l/h] | Current max/[A] | Current min/[A] | Voltage max/[V] | Voltage min/[V] | PLV max/ [kPA] | PLV min/ [kPA] | Connector Type | Connector electrical | Intank/ -line | Fuel | Ø pump/ [mm] | Length/ [mm] | Ø pressure connector/ [mm] | Ø noozle/ [mm] | non-return Valve | Filter internal | Interference supp- element | Pump- prinziple | preliminary- prinziple | B-Number | Drawing Number
0 580 453 435 |  | EKP | 13 | 5 | 400 | 300 | 110 | 10 | 7.5 |  | 12.5 | 6.5 | 450 |  | Tekalan | FS | INT | BFN | 38 | 111.4 | 9.2 | 11 | G |  | DD | SP |  | B580053013
0 580 453 439 |  | EKP | 13 | 5 | 350 | 350 | 115 | 12 | 7 |  | 12 | 7 | 500 | 800 | Tekalan | FS | INT | BFN | 38 | 111.4 | 9.2 | 11 | G |  | DDK | SP |  | B580053015 | A580053015
0 580 453 443 |  | EKP | 13 | 5 | 400 | 300 | 110 | 10 | 7.5 |  | 12 | 6.5 | 500 | 850 | Tekalan | FS | INT | BFN | 38 | 114.9 | 9.2 | 11 | G |  | DD | SP |  | B580053023 | A580053023
0 580 453 455 |  | EKP | 13 | 5 | 300 | 250 | 90 | 28 | 4.2 |  | 12 | 8 | 450 | 650 | Tekalan | FS | INT | BFS | 38 | 111.4 | 9.2 | 11 | G |  | DD | SP |  | B580053032 | A580053032
0 580 453 456 |  | EKP | 13 | 5 | 300 | 250 | 75 | 18 | 3.6 |  | 12 | 8 | 450 | 650 | Tekalan | FS | INT | BFS | 38 | 111.4 | 9.2 | 11 | G |  | DD | SP |  | B580053033 | A580053032
0 580 453 459 |  | EKP | 13 | 5 | 300 | 250 | 90 | 10 | 4.7 |  | 12 | 7.5 | 450 | 850 | Tekalan | FS | INT |  | 38 | 111.4 | 9.2 | 11 | G |  | DD | SP |  | B580053034 | A580053034
0 580 453 469 |  | EKP | 13 | 5 | 300 | 250 | 80 | 10 | 4.5 |  | 12 | 8 | 450 | 650 | Tekalan | FS | INT | BFN | 38 | 111.4 | 9.2 | 11 | G |  | DD | SP |  | B580053014 | A580053014-221
0 580 453 471 |  | EKP | 13 | 5 | 300 |  | 105 | 30 | 5.8 |  | 12 | 7.5 | 500 | 750 | Tekalan | FS | INT | BFN | 38 | 111.4 | 9.2 | 11 | G |  | DD | SP |  | B580053043 | A580053043
0 580 453 480 |  | EKP | 13 | 5 | 300 | 250 | 90 | 28 | 4.2 |  | 12 | 8 | 450 |  | Tekalan | FS | INT | BFS | 38 | 111.4 | 9.2 | 11 | G |  | DD | SP |  | B580053049
0 580 453 487 |  | EKP | 13 | 5 | 300 | 250 | 75 | 5 | 3.8 |  | 12 | 8 | 390 | 540 | Tekalan | FS | INT | BFN | 38 | 111.4 | 9.2 | 11 | G |  | DD | SP |  | B580053037 | A580053036-212
0 580 453 490 |  | EKP | 13 | 5 | 300 | 300 | 105 | 20 | 5 |  | 12 | 8 | 450 | 750 | Tekalan | FS | INT | BFN | 38 | 111.4 | 9.2 | 11 | G |  | DDK | SP |  | B580053062
0 580 453 492 |  | EKP | 13 | 5 | 300 | 250 | 75 | 5 | 3.8 |  | 12 | 8 | 390 |  | Tekalan | FS | INT | BFN | 38 | 111.4 | 9.2 | 11 | G |  | DD | SP |  | B580053063 | A580053063-212
0 580 453 494 |  | EKP | 13 | 5 | 350 | 350 | 115 | 12 | 7 |  | 12 | 7 | 500 |  | Tekalan | FS | INT | BFN | 38 | 111.4 | 9.2 | 11 | G |  | DDK | SP |  | B580053064 | A580053064